## members
Index | Node 1 | Node 2 | b (mm) | d (mm) | xUDL (kN/m) | yUDL (kN/m) | zUDL (kN/m)
1 | 4 | 5 | 500 | 500 | 0 | 0 | 0
2 | 5 | 6 | 500 | 500 | 0 | 0 | 0
3 | 7 | 8 | 500 | 500 | 0 | 0 | 0
4 | 8 | 9 | 500 | 500 | 0 | 0 | 0
5 | 10 | 11 | 500 | 500 | 0 | 0 | 0
6 | 11 | 12 | 500 | 500 | 0 | 0 | 0
8 | 14 | 15 | 500 | 500 | 0 | 0 | 0
10 | 17 | 18 | 500 | 500 | 0 | 0 | 0
11 | 1 | 4 | 500 | 500 | 0 | 0 | 0
12 | 2 | 5 | 500 | 500 | 0 | 0 | 0
13 | 3 | 6 | 500 | 500 | 0 | 0 | 0
14 | 4 | 7 | 500 | 500 | 0 | 0 | 0
15 | 5 | 8 | 500 | 500 | 0 | 0 | 0
16 | 6 | 9 | 500 | 500 | 0 | 0 | 0
17 | 7 | 10 | 500 | 500 | 0 | 0 | 0
18 | 8 | 11 | 500 | 500 | 0 | 0 | 0
19 | 9 | 12 | 500 | 500 | 0 | 0 | 0
21 | 11 | 14 | 500 | 500 | 0 | 0 | 0
22 | 12 | 15 | 500 | 500 | 0 | 0 | 0
24 | 14 | 17 | 500 | 500 | 0 | 0 | 0
25 | 15 | 18 | 500 | 500 | 0 | 0 | 0
26 | 22 | 23 | 500 | 500 | 0 | 0 | 0
27 | 23 | 24 | 500 | 500 | 0 | 0 | 0
28 | 25 | 26 | 500 | 500 | 0 | 0 | 0
29 | 26 | 27 | 500 | 500 | 0 | 0 | 0
30 | 28 | 29 | 500 | 500 | 0 | 0 | 0
31 | 29 | 30 | 500 | 500 | 0 | 0 | 0
33 | 32 | 33 | 500 | 500 | 0 | 0 | 0
35 | 35 | 36 | 500 | 500 | 0 | 0 | 0
36 | 19 | 22 | 500 | 500 | 0 | 0 | 0
37 | 20 | 23 | 500 | 500 | 0 | 0 | 0
38 | 21 | 24 | 500 | 500 | 0 | 0 | 0
39 | 22 | 25 | 500 | 500 | 0 | 0 | 0
40 | 23 | 26 | 500 | 500 | 0 | 0 | 0
41 | 24 | 27 | 500 | 500 | 0 | 0 | 0
42 | 25 | 28 | 500 | 500 | 0 | 0 | 0
43 | 26 | 29 | 500 | 500 | 0 | 0 | 0
44 | 27 | 30 | 500 | 500 | 0 | 0 | 0
46 | 29 | 32 | 500 | 500 | 0 | 0 | 0
47 | 30 | 33 | 500 | 500 | 0 | 0 | 0
49 | 32 | 35 | 500 | 500 | 0 | 0 | 0
50 | 33 | 36 | 500 | 500 | 0 | 0 | 0
51 | 40 | 41 | 500 | 500 | 0 | 0 | 0
52 | 41 | 42 | 500 | 500 | 0 | 0 | 0
53 | 43 | 44 | 500 | 500 | 0 | 0 | 0
54 | 44 | 45 | 500 | 500 | 0 | 0 | 0
55 | 46 | 47 | 500 | 500 | 0 | 0 | 0
56 | 47 | 48 | 500 | 500 | 0 | 0 | 0
58 | 50 | 51 | 500 | 500 | 0 | 0 | 0
60 | 53 | 54 | 500 | 500 | 0 | 0 | 0
61 | 37 | 40 | 500 | 500 | 0 | 0 | 0
62 | 38 | 41 | 500 | 500 | 0 | 0 | 0
63 | 39 | 42 | 500 | 500 | 0 | 0 | 0
64 | 40 | 43 | 500 | 500 | 0 | 0 | 0
65 | 41 | 44 | 500 | 500 | 0 | 0 | 0
66 | 42 | 45 | 500 | 500 | 0 | 0 | 0
67 | 43 | 46 | 500 | 500 | 0 | 0 | 0
68 | 44 | 47 | 500 | 500 | 0 | 0 | 0
69 | 45 | 48 | 500 | 500 | 0 | 0 | 0
71 | 47 | 50 | 500 | 500 | 0 | 0 | 0
72 | 48 | 51 | 500 | 500 | 0 | 0 | 0
74 | 50 | 53 | 500 | 500 | 0 | 0 | 0
75 | 51 | 54 | 500 | 500 | 0 | 0 | 0
76 | 58 | 59 | 500 | 500 | 0 | 0 | 0
77 | 59 | 60 | 500 | 500 | 0 | 0 | 0
78 | 61 | 62 | 500 | 500 | 0 | 0 | 0
79 | 62 | 63 | 500 | 500 | 0 | 0 | 0
81 | 65 | 66 | 500 | 500 | 0 | 0 | 0
83 | 68 | 69 | 500 | 500 | 0 | 0 | 0
85 | 71 | 72 | 500 | 500 | 0 | 0 | 0
86 | 55 | 58 | 500 | 500 | 0 | 0 | 0
87 | 56 | 59 | 500 | 500 | 0 | 0 | 0
88 | 57 | 60 | 500 | 500 | 0 | 0 | 0
89 | 58 | 61 | 500 | 500 | 0 | 0 | 0
90 | 59 | 62 | 500 | 500 | 0 | 0 | 0
91 | 60 | 63 | 500 | 500 | 0 | 0 | 0
93 | 62 | 65 | 500 | 500 | 0 | 0 | 0
94 | 63 | 66 | 500 | 500 | 0 | 0 | 0
96 | 65 | 68 | 500 | 500 | 0 | 0 | 0
97 | 66 | 69 | 500 | 500 | 0 | 0 | 0
99 | 68 | 71 | 500 | 500 | 0 | 0 | 0
100 | 69 | 72 | 500 | 500 | 0 | 0 | 0
101 | 4 | 22 | 500 | 500 | 0 | 0 | 0
102 | 5 | 23 | 500 | 500 | 0 | 0 | 0
103 | 6 | 24 | 500 | 500 | 0 | 0 | 0
104 | 7 | 25 | 500 | 500 | 0 | 0 | 0
105 | 8 | 26 | 500 | 500 | 0 | 0 | 0
106 | 9 | 27 | 500 | 500 | 0 | 0 | 0
107 | 10 | 28 | 500 | 500 | 0 | 0 | 0
108 | 11 | 29 | 500 | 500 | 0 | 0 | 0
109 | 12 | 30 | 500 | 500 | 0 | 0 | 0
111 | 14 | 32 | 500 | 500 | 0 | 0 | 0
112 | 15 | 33 | 500 | 500 | 0 | 0 | 0
114 | 17 | 35 | 500 | 500 | 0 | 0 | 0
115 | 18 | 36 | 500 | 500 | 0 | 0 | 0
116 | 22 | 40 | 500 | 500 | 0 | 0 | 0
117 | 23 | 41 | 500 | 500 | 0 | 0 | 0
118 | 24 | 42 | 500 | 500 | 0 | 0 | 0
119 | 25 | 43 | 500 | 500 | 0 | 0 | 0
120 | 26 | 44 | 500 | 500 | 0 | 0 | 0
121 | 27 | 45 | 500 | 500 | 0 | 0 | 0
122 | 28 | 46 | 500 | 500 | 0 | 0 | 0
123 | 29 | 47 | 500 | 500 | 0 | 0 | 0
124 | 30 | 48 | 500 | 500 | 0 | 0 | 0
126 | 32 | 50 | 500 | 500 | 0 | 0 | 0
127 | 33 | 51 | 500 | 500 | 0 | 0 | 0
129 | 35 | 53 | 500 | 500 | 0 | 0 | 0
130 | 36 | 54 | 500 | 500 | 0 | 0 | 0
131 | 40 | 58 | 500 | 500 | 0 | 0 | 0
132 | 41 | 59 | 500 | 500 | 0 | 0 | 0
133 | 42 | 60 | 500 | 500 | 0 | 0 | 0
134 | 43 | 61 | 500 | 500 | 0 | 0 | 0
135 | 44 | 62 | 500 | 500 | 0 | 0 | 0
136 | 45 | 63 | 500 | 500 | 0 | 0 | 0
138 | 47 | 65 | 500 | 500 | 0 | 0 | 0
139 | 48 | 66 | 500 | 500 | 0 | 0 | 0
141 | 50 | 68 | 500 | 500 | 0 | 0 | 0
142 | 51 | 69 | 500 | 500 | 0 | 0 | 0
144 | 53 | 71 | 500 | 500 | 0 | 0 | 0
145 | 54 | 72 | 500 | 500 | 0 | 0 | 0

## nodes
Index | x (m) | y (m) | z (m)
1 | 0 | 0 | 0
2 | 4 | 0 | 0
3 | 8 | 0 | 0
4 | 0 | 3 | 0
5 | 4 | 3 | 0
6 | 8 | 3 | 0
7 | 0 | 6 | 0
8 | 4 | 6 | 0
9 | 8 | 6 | 0
10 | 0 | 9 | 0
11 | 4 | 9 | 0
12 | 8 | 9 | 0
14 | 4 | 12 | 0
15 | 8 | 12 | 0
17 | 4 | 15 | 0
18 | 8 | 15 | 0
19 | 0 | 0 | 4
20 | 4 | 0 | 4
21 | 8 | 0 | 4
22 | 0 | 3 | 4
23 | 4 | 3 | 4
24 | 8 | 3 | 4
25 | 0 | 6 | 4
26 | 4 | 6 | 4
27 | 8 | 6 | 4
28 | 0 | 9 | 4
29 | 4 | 9 | 4
30 | 8 | 9 | 4
32 | 4 | 12 | 4
33 | 8 | 12 | 4
35 | 4 | 15 | 4
36 | 8 | 15 | 4
37 | 0 | 0 | 8
38 | 4 | 0 | 8
39 | 8 | 0 | 8
40 | 0 | 3 | 8
41 | 4 | 3 | 8
42 | 8 | 3 | 8
43 | 0 | 6 | 8
44 | 4 | 6 | 8
45 | 8 | 6 | 8
46 | 0 | 9 | 8
47 | 4 | 9 | 8
48 | 8 | 9 | 8
50 | 4 | 12 | 8
51 | 8 | 12 | 8
53 | 4 | 15 | 8
54 | 8 | 15 | 8
55 | 0 | 0 | 12
56 | 4 | 0 | 12
57 | 8 | 0 | 12
58 | 0 | 3 | 12
59 | 4 | 3 | 12
60 | 8 | 3 | 12
61 | 0 | 6 | 12
62 | 4 | 6 | 12
63 | 8 | 6 | 12
65 | 4 | 9 | 12
66 | 8 | 9 | 12
68 | 4 | 12 | 12
69 | 8 | 12 | 12
71 | 4 | 15 | 12
72 | 8 | 15 | 12

## boundary
Index | x | y | z | thetax | thetay | thetaz
1 | 0 | 0 | 0 | 0 | 0 | 0
2 | 0 | 0 | 0 | 0 | 0 | 0
3 | 0 | 0 | 0 | 0 | 0 | 0
19 | 0 | 0 | 0 | 0 | 0 | 0
20 | 0 | 0 | 0 | 0 | 0 | 0
21 | 0 | 0 | 0 | 0 | 0 | 0
37 | 0 | 0 | 0 | 0 | 0 | 0
38 | 0 | 0 | 0 | 0 | 0 | 0
39 | 0 | 0 | 0 | 0 | 0 | 0
55 | 0 | 0 | 0 | 0 | 0 | 0
56 | 0 | 0 | 0 | 0 | 0 | 0
57 | 0 | 0 | 0 | 0 | 0 | 0

## load_combinations
Index | Dead_Load | Live_Load | Earthquake_Load (x- direction) | Earthquake_Load (- x- direction) | Earthquake_Load (z- direction) | Earthquake_Load (-z- direction)
1 | 1.5 | 0 | 1.2 | 0 | 0 | 0

## Seismic_Defination
Index | Zone | Importance Factor (I) | Response Reduction Factor (R) |  | Damping(%) | Rock and Site Factor (S) | Time Period
1 | 0.16 | 1.5 | 3 | 0 | 5 | 2 | 0

## Mproperties
Index | Type | Material | Grade M- (N/mm2) | Density (kN/m3) | Young Modulus (kN/m2) | Poisson's Ratio (mu) | Thermal Coefficient (alpha - /C) | Critical Damping | Modulus of Rigidity (kN/m2)
1 | All | ConcA | 35 | 40 | 54086130 | 0.4 | 10x10-6 | 0.05 | 99903474.359